## Sheet1
Calculation for Force within the Rudder Shaft
Kyle MacPherson |  |  | **not complete
2023-01-24
Assumptions | Values | Notes | Calculations | Units | Formula | Value
Water depth @ rudder (m) | 0.274 | Avg depth of rudder, derived from water line analysis done on 2022-10-25 | Water Pressure | Pa | P=density*g*water depth | 2760.5144
Density of Water (kg/m3) | 1027 |  | Force on Rudder | N | F=PA | 4155.9848
Area of Rudder (mm^2) | 15055.11 |  | Moment Created by Water | Nm | M=Fx | 207.7992
Horizontal Distance of Center of Pressure (mm) | 50